## DISCLAIMER
DISCLAIMER
This model is based on a real-world Total Cost of Ownership analysis.
All names, labels, and sensitive inputs have been anonymized to protect
the intellectual property of the company and innovation analyzed.

## Introduction
Introduction
Short introduction
Stepwise guide
Legend
| 1 | = | Input
| 2 | = | Calculation
| 3 | = | Linked cell
| 4 | = | Output
This model is used to calculate the Life Cycle Costing of the –Innovation– of –Company– Following the stepwise guide accordingly, one is able to create a cost overview of all costs incurred over the complete life cycle for either the –Version 1– or the –Version 2– ocean battery design.
Further depicted on this page is a flowchart of the steps undertaken to create a complete life cycle cost overview. Each stakeholder is able to change the inputs according to his/her own desires. This eventually influences the modelling outcomes and therefore the eventual life cycle costing and corresponding cost categories.
Step 1: Fill in the basic inputs on the Basic inputs tab.
Step 2: Fill in any different number in the input cells of the Requirement Calculations tab if certain component requirements and/or dimensions have changed
Step 2: Check if the Total of requirements tab has brought about reasonable requirements and dimensions for the proposed –Innovation–.
Step 3: Visit every cost category and fill in the required inputs. The combination of these inputs, the total of material requirements, and several basic inputs will calculate the total cost of the respective cost category.
Step 4: After having obtained the total costs of every cost category, visit the Total cost of Ownership (TCO) tab to get a review of all the incurred costs over the life cycle of the –Innovation–, and the calculated Total cost of Ownership (TCO).

## Basic inputs
Basic inputs
Locational parameters
|  | Parameter | Value | Unit | Extra Information
|  | Water depth | 97.5 | [meter] | Minimum value: 25, Maximum value: 125
|  | Dredging depth | 50 | [meter] | Minimum value 50, Maximum value: 150
|  | Effective depth | 42.5 | [meter] | For --Version 1--: dredging depth - 7.5 meters, For --Version 2-- design: water depth - 5 meters
|  | Density seawater | 1025 | [kg/m3]
|  | Distance wind farm | 20 | [km] | Distance from the port of installation
|  | Size wind farm | 344 | [km2] | In this case, the size of Borselle 1, 2, 3, and 4 combined
|  | Total number wind turbines in wind farm | 173 | [#] | In this case, Amount of wind turbines in Borselle 1, 2, 3, and 4 combined
|  | Number of batteries in wind farm | 29 | [#] | Based on 15 batteries per 90 wind turbines (Bijl, 2019)
|  | Distance between --Innovations-- | 3.4441 | [km] | Assuming that the area size of the wind farm and the area size of the total number of installed batteries are squares
System parameters
|  | Parameter | Value | Unit | Extra Information
|  | Type of --Innovation-- | --Version 1--
|  | Life cycle (years) | 20 | [years] | Minimum value: 20, Maximum value: 30
|  | Battery volume (MWh) | 6 | [MWh]
|  | Battery power (MW) | 4 | [MW]
|  | Turbine efficiency | 88.5%
|  | Pump efficiency | 87.5%
Economic parameters
|  | Parameter | Value | Unit | Extra Information
|  | Deadweight heavy transport vessel | 116175 | [ton] | Boskalis' Vanguard used as reference material
|  | Economies of scale | 1 | [#] | Calculates cost per category according to X amount of simultaneous units. Hereby, economies of scale benefits can be accomplished for the categories: Production & Acquisition, Installation & Commissioning, and Decommissioning & Disposal
|  | Economies of scale maximum | 17 | [#] | Check this number after Total Requirements --> weight concrete reservoir is calculated. Indicates maximum amount of simultaneous operations possible, based on the maximum load a heavy transport vessel can carry
|  | Wage | 25 | [€/h]
|  | Pound to euro | 1.16 | [£/€]
|  | Rupee to euro | 0.011 | [₹/€]
|  | Dollar to euro | 0.83 | [$/€]
|  | Discount rate | 9%
Material parameters
|  | Parameter | Value | Unit | Extra Information
|  | Density of concrete | 2400 | [kg/m3]
|  | Density of steel | 8000 | [kg/m3]
|  | Density of synthetic strip | 970 | [kg/m3]
|  | Density bladder (--Version 2--) | 1600 | [kg/m3]
|  | Density bladder (--Version 1--) | 1380 | [kg/m3]
|  | Density of tension cables | 970 | [kg/m3]

## Requirement calculations
Requirement calculations
| Rigid reservoir |  |  |  |  | Flexible bladder |  |  |  |  | Other
|  | Main reservoir |  |  |  |  | Main bladder |  |  |  |  | --Version 1-- extra's |  |  |  | Legend
|  | Parameter / Variable | Value | Unit | Extra Information |  | Parameter / Variable | Value | Unit | Extra Information |  | Parameter / Variable | Value | Unit | Extra Information |  | = | --Version 1--
|  | Compression Strength Concrete | 50 | [Mpa] |  |  | Distance between bladders | 10 | [m] |  |  | Ballast stones per row | 1500 | [tons]
|  | Inside pressure | 0 | [Mpa] |  |  | Width bladder | 32.377 | [m] |  |  | Rows of ballast stones required | 5 | [#] |  |  | = | --Version 1-- design
|  | Safety factor wall thickness | 2 |  |  |  | Length bladder | 233.1972 | [m] |  |  | Ballast stones | 7500 | [ton]
[17 empty] | = | Both designs
|  | Inside radius | 7000 | [mm] |  |  | Thickness rubber | 0.01 | [m] |  |  | Manifold | 2.8213 | [#] | In relation to base case 20,358 m3 reservoir volume
|  | Outside radius | 7777.7778 | [mm] | [7 empty] | Geotextile | 7550.2225 | [m2] | Same are as flexible bladder
|  | Outside radius (calc) | 7122.8157 | [mm] |  |  | Area bladder | 7550.2225 | [m2]
[7 empty] | Volume bladder | 75.5022 | [m3]
|  | Outside pressure | 0.42735 | [Mpa]
|  | Allowable hoop stress | 25 | [Mpa] |  |  | Weight bladder --Version 2-- | 120.8036 | [ton]
[7 empty] | Weight bladder --Version 1-- | 104.1931 | [ton]
|  | Area of concrete | 5.4491 | [m2]
|  | Volume reservoir | 57436.6731 | [m3]
|  | Surface area reservoir | 153.938 | [m2]
|  | Reservoirs per system | 3 | [#] | Minimal value of 1 reservoir
|  | Total reservoir length | 373.1155 | [m]
|  | Single reservoir length | 124.3718 | [m]
|  | Volume concrete reservoir | 2033.1452 | [m3]
|  | Additional concrete | 609.9436 | [m3]
|  | Total volume concrete | 2643.0888 | [m3]
|  | Total weight concrete | 6343.4131 | [ton]
|  | Metal base |  |  |  |  | Synthetic strip
|  | Parameter / Variable | Value | Unit | Extra Information |  | Parameter / Variable | Value | Unit | Extra Information |  | Pump & Pipe
|  | Length of the skirt | 902.8475 | [m] |  |  | Length strip | 373.1155 | [m] | Same length as total reservoir length |  | Parameter / Variable | Value | Unit | Extra Information
|  | Height of the skirt | 6 | [m] |  |  | Height strip | 0.1 | [m] |  |  | Number of pump | 10 | [pieces]
|  | Thickness skirts | 0.03 | [m] |  |  | Top horizontal width strip | 0.1 | [m] |  |  | Pipe length | 200 | [m]
|  | Length middle square | 451.4237 | [m] |  |  | Bottom horizontal width strip | 0.2 | [m] |  |  | Valves | 11 | [#]
|  | Width plate | 10 | [m]
|  | Thickness plate | 0.03 | [m] |  |  | Volume material strip | 5.5967 | [m3]
|  | Volume skirt | 162.5125 | [m3] |  |  | Weight synthetic strip | 5428.8309 | [kg]
|  | Volume plate | 135.4271 | [m3]
|  | Weight steel base --Version 2-- | 2383.5173 | [ton]
|  | Weight steel base --Version 1-- | 238.3517 | [ton]
|  | Suppporting ribs |  |  |  |  | Steel strip
|  | Parameter / Variable | Value | Unit | Extra Information |  | Parameter / Variable | Value | Unit | Extra Information |  | Umbilical system
|  | Distance between reservoirs | 10 | [m] |  |  | Length strip | 373.1155 | [m] | Same length as total reservoir length |  | Parameter / Variable | Value | Unit | Extra Information
|  | Width rib | 0.4 | [m] |  |  | Width strip | 0.1 | [m] |  |  | Air pipe depth | 50 | [m]
|  | Height rib below reservoir | 6 | [m] |  |  | Thickness strip | 0.03 | [m] |  |  | Water pipe depth | 50 | [m]
|  | Thickness ribs | 0.02 | [m] | [7 empty] | Floaters | 5 | [pieces]
|  | Number of ribs | 902.8475 | [pieces] |  |  | Area strip | 37.3116 | [m2]
[7 empty] | Volume strip | 1.1193 | [m3]
|  | Horizontal area | 14.9299 | [m2]
|  | Volume ribs | 269.588 | [m3] |  |  | Weight steel strip | 8954.7727 | [kg]
|  | Weight steel ribs --Version 2-- | 2156.704 | [ton]
|  | Weight steel ribs --Version 1-- | 215.6704 | [ton]
|  | Compartment wall |  |  |  |  | Bolts & Inserts
|  | Parameter / Variable | Value | Unit | Extra Information |  | Parameter / Variable | Value | Unit | Extra Information
|  | Wall area | 172.3086 | [m2] |  |  | Bolts | 3300 | [pieces]
|  | Wall volume | 5.1693 | [m2] |  |  | Inserts | 3300 | [pieces]
|  | Weight compartment wall --Version 2-- | 41.3541 | [ton]
|  | Weight compartment wall --Version 1-- | 4.1354 | [ton]
Tension cables
|  | Parameter / Variable | Value | Unit | Extra Information
|  | Number of cables | 10000 | [pieces]
|  | Length of cables | 9028.4745 | [meters]
|  | Diameter of cables | 0.02 | [meters]
|  | Volume cable | 2.8364 | [m3]
|  | Weight cable --Version 2-- | 2.7513 | [ton]
|  | Weight cable --Version 1-- | 1.3756 | [ton]
Shaft
|  | Parameter / Variable | Value | Unit | Extra Information
|  | Thickness shaft | 2 | [cm] | Standard thickness: 2cm
|  | Additional height above sea surface | 3 | [m]
|  | Weight per meter of height | 25 | [ton]
|  | Weight shaft | 1137.5 | [ton] | Alloy steel assumed as choice of material

## Total of requirements
Total of requirements
| Requirement | Value |  | Unit | Extra information
| Weight concrete reservoir | 6343.4131 |  | [ton] | --Version 2-- design only
| Weight steel base | 238.3517 |  | [ton] | --Version 1-- only
| Weight steel ribs | 215.6704 |  | [ton]
| Weight compartment wall | 4.1354 |  | [ton]
| Weight cable | 1.3756 |  | [ton]
| Total weight reservoir |  | 6802.9463 | [ton]
| Weight bladder | 104.1931 |  | [ton]
| Weight synthetic strip | 0 |  | [kg]
| Weight steel strip | 0 |  | [kg]
| Total weight bladder |  | 104.1931 | [ton]
| Weight shaft | 1137.5 |  | [ton]
| Bolts | 0 |  | [pieces]
| Inserts | 0 |  | [pieces]
| Pumps | 0 |  | [#]
| Pipe length | 0 |  | [m]
| Butterfly valves | 11 |  | [#]
| 500kW Turbines | 8 |  | [#] | Amount decided by Total power capacity [MW}
| 500kW Generators | 8 |  | [#]
| 500kW Transformers | 8 |  | [#]
| Air pipe depth | 50 |  | [m]
| Water pipe depth | 50 |  | [m]
| Floaters | 5 |  | [#]
| Manifold | 2.8213 |  | [#]
| Geotextile | 7550.2225 |  | [m2]
| Ballast stones | 7500 |  | [ton]

## Total cost of Ownership (TCO)
Total cost of ownership (TCO)
Price level | Time period
Lower bound | 1 | 2 | 3 | 4 | 5 | 6 | 7 | 8 | 9 | 10 | 11 | 12 | 13 | 14 | 15 | 16 | 17 | 18 | 19 | 20
Pre-development & Consenting
Project management: | 141230.4306
Legal Authorization: | 6119.9853
Surveys: | 267178
Engineering: | 101361.2
Contingencies (yearly): | 23538.4051 | 23538.4051 | 23538.4051 | 23538.4051 | 23538.4051 | 23538.4051 | 23538.4051 | 23538.4051 | 23538.4051 | 23538.4051 | 23538.4051 | 23538.4051 | 23538.4051 | 23538.4051 | 23538.4051 | 23538.4051 | 23538.4051 | 23538.4051 | 23538.4051 | 23538.4051
Total Pre-development & Consenting cost per period | 539428.021 | 23538.4051 | 23538.4051 | 23538.4051 | 23538.4051 | 23538.4051 | 23538.4051 | 23538.4051 | 23538.4051 | 23538.4051 | 23538.4051 | 23538.4051 | 23538.4051 | 23538.4051 | 23538.4051 | 23538.4051 | 23538.4051 | 23538.4051 | 23538.4051 | 23538.4051
Total Pre-development & Consenting cost per period, discounted | 539428.021 | 21594.8671 | 19811.8046 | 18175.9676 | 16675.1996 | 15298.3483 | 14035.1819 | 12876.3137 | 11813.1318 | 10837.7356 | 9942.8767 | 9121.9052 | 8368.7204 | 7677.7251 | 7043.7845 | 6462.1876 | 5928.6125 | 5439.094 | 4989.9945 | 4577.9766
Total discounted Pre-development & Consenting cost | 750099.4484
Procurement
Total Cost rigid reservoir | 1012499.805
Total cost flexible bladder bladder | 96378.5905
Total cost shaft | 566475
Total cost pumping system | 0
Total cost umbilical system | 134902.6306
Total cost turbine system | 620185.5328
Total cost --Version 1-- extra's | 433896.8523
Total other costs | 772974.3838
Total discounted Procurement cost | 3637312.795
Assembly
Total dock cost | 89730.2825
Total lighting cost | 7372.4685
Total forklift cost | 4164.966
Total cranes cost | 17238.4294
Total salary cost | 1228.7448
Total discounted Assembly cost | 119734.8912
Installation & Commissioning
Total dredging cost | 338000
Total cost concrete reservoir installation | 40000
Total cost pouring | 180000
Total cost flexible bladder installation | 35000
Total cost ballast stone placement | 355833.3333
Total cost side acceptance test | 1800
Yearly P&I insurance cost | 0 | 0 | 0
Yearly Hull and machinery insurance cost | 0 | 0 | 0
Total Installation & Commissioning cost per period | 950633.3333 | 0 | 0
Total Installation & Commissioning cost per period, discounted | 950633.3333 | 0 | 0
Total discounted Installation & Commissioning cost | 950633.3333
Operation & Maintenance
Cost of seabed rental (yearly) | 10731 | 10731 | 10731 | 10731 | 10731 | 10731 | 10731 | 10731 | 10731 | 10731 | 10731 | 10731 | 10731 | 10731 | 10731 | 10731 | 10731 | 10731 | 10731 | 10731
Cost of insurance (yearly)
Cost of transmission charges (yearly) | 7920 | 7920 | 7920 | 7920 | 7920 | 7920 | 7920 | 7920 | 7920 | 7920 | 7920 | 7920 | 7920 | 7920 | 7920 | 7920 | 7920 | 7920 | 7920 | 7920
Generator maintenance cost |  |  |  |  | 5993.05 |  |  |  |  | 5993.05 |  |  |  |  | 5993.05 |  |  |  |  | 5993.05
Warning transformer maintenance cost |  |  |  |  | 1197.45 |  |  |  |  | 1197.45 |  |  |  |  | 1197.45 |  |  |  |  | 1197.45
Current transformer maintenance cost |  |  |  |  | 618.8 |  |  |  |  | 618.8 |  |  |  |  | 618.8 |  |  |  |  | 618.8
Voltage transformer maintenance cost |  |  |  |  | 618.8 |  |  |  |  | 618.8 |  |  |  |  | 618.8 |  |  |  |  | 618.8
Main power transformer maintenance cost |  |  |  |  | 2218.8 |  |  |  |  | 2218.8 |  |  |  |  | 2218.8 |  |  |  |  | 2218.8
Internal transformer maintenance cost |  |  |  |  | 680 |  |  |  |  | 680 |  |  |  |  | 680 |  |  |  |  | 680
Butterfly valve maintenance cost |  |  |  |  | 1849.6028 |  |  |  |  | 1849.6028 |  |  |  |  | 1849.6028 |  |  |  |  | 1849.6028
Turbine maintenance cost |  |  |  |  | 1975.385 |  |  |  |  | 1975.385 |  |  |  |  | 1975.385 |  |  |  |  | 1975.385
Transportation cost per revision trip |  |  |  |  | 17500 |  |  |  |  | 17500 |  |  |  |  | 17500 |  |  |  |  | 17500
Total Operation & Maintenance cost per period | 18651 | 18651 | 18651 | 18651 | 51302.8878 | 18651 | 18651 | 18651 | 18651 | 51302.8878 | 18651 | 18651 | 18651 | 18651 | 51302.8878 | 18651 | 18651 | 18651 | 18651 | 51302.8878
Total Operation & Maintenance cost per period, discounted | 18651 | 17111.0092 | 15698.1735 | 14401.9941 | 36344.2591 | 12121.8703 | 11120.9819 | 10202.7357 | 9360.308 | 23621.2747 | 7878.384 | 7227.8752 | 6631.0782 | 6083.5579 | 15352.2078 | 5120.409 | 4697.6229 | 4309.7458 | 3953.8952 | 9977.8817
Total discounted Operation & Maintenance cost | 239866.2643
Decommissioning & Disposal
Total decommissioning cost | [19 empty] | 17500
Total salvage value Shaft | [19 empty] | 27500
Total salvage value Francis turbines | [19 empty] | 21753.6
Total salvage value generators | [19 empty] | 116560
Total salvage value transformers | [19 empty] | 34278.4
Total Operation & Maintenance cost per period | [19 empty] | -182592
Total Operation & Maintenance cost per period, discounted | [19 empty] | -35512.2578
Total discounted Operation & Maintenance cost | -35512.2578
TOTAL COST PER PERIOD | 5265760.04 | 42189.4051 | 42189.4051 | 42189.4051 | 74841.2929 | 42189.4051 | 42189.4051 | 42189.4051 | 42189.4051 | 74841.2929 | 42189.4051 | 42189.4051 | 42189.4051 | 42189.4051 | 74841.2929 | 42189.4051 | 42189.4051 | 42189.4051 | 42189.4051 | -107750.7071
TOTAL COST PER PERIOD, DISCOUNTED | 5265760.04 | 38705.8762 | 35509.9782 | 32577.9617 | 53019.4587 | 27420.2185 | 25156.1638 | 23079.0494 | 21173.4398 | 34459.0103 | 17821.2607 | 16349.7804 | 14999.7985 | 13761.2831 | 22395.9923 | 11582.5966 | 10626.2355 | 9748.8399 | 8943.8898 | -20956.3995
TOTAL COST OF OWNERSHIP (TCO) | 5662134.474
TOTAL COST OF OWNERSHIP (TCO), SINGLE UNIT | 5662134.474
O&M discounted (% of CAPEX) | 5.095%
O&M (% of CAPEX) | 10.7%
Yearly O&M discounted (% of CAPEX) | 0.2548%
Yearly O&M (% of CAPEX) | 0.5349%
Legend:
[7 empty] | 1 | = | Pre-development & Consenting
[7 empty] | 2 | = | Procurement
[7 empty] | 3 | = | Assembly
[7 empty] | 4 | = | Installation & Commissioning
[7 empty] | 5 | = | Operation & Maintenance
Comparison with Dijkstra's TCO model
| Cost | Change in value | Explanation
| Dijkstra's TCO value (without WACC) | 20746.465
| Pre-development & Consenting | -1842.321 | Both models use percentages for wind farms, though Dijkstra doubles the percentages and calculates these over a larger procurement cost
| Procurement | -3033.817 | Dijkstra's model includes a large pump cost and grid connection cost which is excluded in the current model, as the current model is based on actual online prices. Moreover, Dijkstra includes a manufacturing cost which is excluded for the same reason
| Assembly | 4.644 | Same type of calculation, slightly different input figures therefore slightly different output
| Installation & Commissioning | 306.835 | Dijkstra used a single cost figure of one day vessel rent for all operations except for dreding, while the current model is more comprehensive in calculating these figures
| Operation & Maintenance | -9253.497 | Dijkstra uses a percentage of Procurement which is based on offshore wind Operation & Maintenance cost which is met with large periods of generation loss cost, while the current model performs a unique calculation based on the expected --Innovation-- Maintenance strategy which comes across only a handful of generation loss hours
| Decommissioning & Disposal | -1509.667 | Dijkstra again used a percentage of Procurement which is based on the Decommissioning of offshore wind which is met with large marine operations for decommissioning, while only a single convenient operation is necessary for the --Innovation--. Furthermore, Dijkstra does not take Disposal revenues into account
| External | -183.155 | No external cost are included in this model, as this is more suitable in a Life Cycle Assessment research
| Current TCO value (not discounted) | 5235.487
This chart isn't available in your version of Excel. Editing this shape or saving this workbook into a different file format will permanently break the chart.

## Pre-development & Consenting
Pre-development & Consenting
| Cost | % | Taken from | Lower bound | Value | Upper bound | Extra information
| Project management: | 3% | CAPEX | 141230.4306 | 145787.0149 | 153499.5599
| Legal Authorization: | 0.13% | CAPEX | 6119.9853 | 6317.4373 | 6651.6476
| Surveys: | 0.8% | Survey costs 500MW wind farm | 267178 | 281240 | 295302 | Based on Bjerkseter et al. (2014) survey cost single 8MW turbine as a percentage of total 500MW survey costs
| Engineering: | 0.8% | Engineering cost 500MW wind farm | 101361.2 | 106696 | 112030.8 | Based on Bjerkseter et al. (2014) engineering single 8MW turbine as a percentage of total 500MW survey costs
| Contingencies (total): | 10% | CAPEX | 470768.1019 | 485956.7162 | 511665.1997
| Contingencies (yearly): | 0.5% | CAPEX | 23538.4051 | 24297.8358 | 25583.26
| TOTAL PRE-DEVELOPMENT & CONSENTING COST |  |  | 986657.7179 | 1025997.168 | 1079149.207
| TOTAL PRE-DEVELOPMENT & CONSENTING COST, SINGLE SYSTEM |  |  | 986657.7179 | 1025997.168 | 1079149.207

## Procurement
Procurement
| Parameter | Lower bound | Price | Upper bound | Extra information |  | Fluctuation analysis
| Price stainless steel [ton] | 1524.959 | 1577 | 1692.121 | Price fluctuation -3.3% and +7.3% based on fluctuation analysis stainless steel
| Price alloy steel [ton] | 498 | 517.422 | 567.222 | Price fluctuation +3.9% and +13.9% based on fluctuation analysis steel |  | --Version 1--
| Price concrete [m3] | 98 | 100 | 108 | Price fluctuation -2% and +8% based on fluctuation analysis concrete |  | Cost | Price+dimension lower bound | Dimension lower bound | Price lower bound | Price upper bound | Dimension upper bound | Price+Dimension upper bound | Extra information
| Price tension cable [kg] | 39.84 | 41.5 | 43.99 | Price fluctuation -4% and +6% based on fluctuation analysis Polyethylene |  | Cost shaft | -640857.525 | -617672.5125 | -46370.025 | 118897.5 | 617672.5125 | 796018.7625 | Dimensional bound of +/- 1cm thickness Shaft (+/- 50%)
| Price EPDM [kg] | 1.9 | 2 | 2.1 | Price fluctuation of +/- 5% based on fluctuation analysis EPDM |  | Cost Francis turbine | -235268 | -227752 | -15032 | 33252 | 227752 | 277630 | Dimensional bound of +/- 2MW power capacity (+/- 50%)
| Price PVC [kg] | 0.925 | 1 | 1.075 | Price fluctuation of -7.5% and +2.5% based on fluctuation analysis PVC |  | Cost rigid reservoir | -145877.1327 | -143225.7627 | -5515.8852 | 22063.5409 | 155221.9621 | 189703.2599 | Dimensional bound of +/- 1 unit safety thickness (+/- 50%)
| Price synthetic strip [kg] | 3.9135 | 4.15 | 4.3865 | Price fluctuation +/- 5.7% based on fluctuation analysis HDPE |  | Cost steel ribs | -80712.3075 | -78133.8892 | -5156.8367 | 11407.5478 | 78133.8892 | 95245.2109 | Dimensional bound of +/- 0.01 m thickness ribs (+/- 50%)
| Price bolts [#] | 0.967 | 1 | 1.073 | Price fluctuation -3.3% and +7.3% based on fluctuation analysis stainless steel |  | Cost steel base | -89200.5474 | -86350.9655 | -5699.1637 | 12607.241 | 86350.9655 | 105261.8269 | Dimensional bound of +/- 0.015 m thickness skirt and plate (+/- 50%)
| Price inserts [#] | 9.67 | 10 | 10.73 | Price fluctuation -3.3% and +7.3% based on fluctuation analysis stainless steel |  | Cost dumpstones | -63945 | -60900 | -6090 | 6090 | 60900 | 70035 | Dimensional bound of +/- 750 tons dumpstones per row (+/- 50%)
| Price pump [#] | 19340 | 20000 | 21460 | Price fluctuation -3.3% and +7.3% based on fluctuation analysis stainless steel |  | Cost generator | -78696 | -75962 | -5469 | 5469 | 75962 | 84166 | Dimensional bound of +/- 2MW power capacity (+/- 50%)
| Price butterfly valve | 1934 | 2000 | 2146 | Price fluctuation -3.3% and +7.3% based on fluctuation analysis stainless steel |  | Cost bladder material | -26113.7522 | -24291.8625 | -3643.7794 | 3643.7794 | 24291.8625 | 29757.5316 | Dimensional bound of +/- 0.005 m thickness rubber (+/- 50%)
| Price pipe [m] | 3.1308 | 3.32 | 3.5092 | Price fluctuation +/- 5.7% based on fluctuation analysis HDPE
| Price 500 kW Francis turbine [#] | 55059.046 | 56938 | 61094.474 | Price fluctuation of -3.3% and +7.3% based on fluctuation analysis stainless steel
| Price 500 KW Generator [#] | 18306.7456 | 18990.4 | 19674.0544 | Price fluctuation of -3.6% and +3.6% based on fluctuation calculation Permanent Magnet Generator (Nd + Dy + Cu)
| Price 500 kW Transformator [#] | 1498.15 | 1577 | 1655.85 | Price fluctuation of +/- 5% based on fluctuation calculation transformer (scrap steel + Cu)
| Price air pipe [m] | 141.45 | 150 | 158.55 | Price fluctuation +/- 5.7% based on fluctuation analysis HDPE
| Price water pipe [m] | 141.45 | 150 | 158.55 | Price fluctuation +/- 5.7% based on fluctuation analysis HDPE
| Price floaters [#] | 565.8 | 600 | 634.2 | Price fluctuation +/- 5.7% based on fluctuation analysis HDPE
| Price geonet [m2] | 1.4051 | 1.49 | 1.5749 | Price fluctuation +/- 5.7% based on fluctuation analysis HDPE
| Price dump stones [ton] | 38.57 | 40.6 | 42.63 | Price fluctuation +/- 5% based on fluctuation analysis granite
| Costs manifold --Version 1-- (base case) | 47500 | 50000 | 52500 | Based on +/- 5% price fluctuation
| Costs control system --Version 1-- (base case) | 95000 | 100000 | 105000 | Based on +/- 5% price fluctuation
| Costs steel components --Version 1-- (base case) | 48350 | 50000 | 53650 | Price fluctuation -3.3% and +7.3% based on fluctuation analysis stainless steel
| Costs electrical system --Version 1-- (base case) | 23750 | 25000 | 26250 | Based on +/- 5% price fluctuation
| Costs working fluid --Version 1-- (base case) | 35625 | 37500 | 39375 | Based on +/- 5% price fluctuation
| Cost other --Version 1-- (base case) | 95000 | 100000 | 105000
| Calculations | Lower bound | Cost | Upper bound | Extra information
| Cost rigid reservoir | 259022.702 | 264308.8796 | 285453.59
| Cost steel base | 363476.6111 | 375880.6733 | 403319.9625
| Cost steel ribs | 328888.5201 | 340112.2235 | 364940.4158
| Cost compartment wall | 6306.3237 | 6521.5343 | 6997.6063
| Cost tension cable | 54805.648 | 57089.2167 | 60514.5697
| 1. Total Cost rigid reservoir | 1012499.805 | 1043912.527 | 1121226.144
| Cost bladder material | 96378.5905 | 104193.0708 | 112007.5511
| Cost synthetic strip | 0 | 0 | 0
| Cost steel strip | 0 | 0 | 0
| Cost bolts | 0 | 0 | 0
| Cost inserts | 0 | 0 | 0
| 2. Total cost flexible bladder | 96378.5905 | 104193.0708 | 112007.5511
--Version 1-- Design
| 3. Total cost shaft | 566475 | 588567.525 | 645215.025 |  |  | Cost | Price+dimension lower bound | Dimension lower bound | Price lower bound | Price upper bound | Dimension upper bound | Price+Dimension upper bound | Extra information
[7 empty] | Cost steel base | -892005.4735 | -863509.6549 | -56991.6372 | 126072.4096 | 863509.6549 | 1052618.2693 | Dimensional bound of +/- 0.015 m thickness skirt and plate (+/- 50%)
| Cost pumps | 0 | 0 | 0 |  |  | Cost steel ribs | -807123.0752 | -781338.8918 | -51568.3669 | 114075.4782 | 781338.8918 | 952452.1091 | Dimensional bound of +/- 0.01 m thickness ribs (+/- 50%)
| Cost pipes | 0 | 0 | 0 |  |  | Cost shaft | -640857.525 | -617672.5125 | -46370.025 | 118897.5 | 617672.5125 | 796018.7625 | Dimensional bound of +/- 1cm thickness Shaft (+/- 50%)
| 4. Total cost pumping system | 0 | 0 | 0 |  |  | Cost Francis turbine | -235267.816 | -227752 | -15031.632 | 33251.792 | 227752 | 277629.688 | Dimensional bound of +/- 2MW power capacity (+/- 50%)
[7 empty] | Cost rigid reservoir | -129045.1558 | -126699.7131 | -4879.4369 | 19517.7477 | 137311.7357 | 167814.4222 | Dimensional bound of +/- 1 unit safety thickness (+/- 50%)
| Cost water pipe | 28290 | 30000 | 31710 |  |  | Cost bladder material | -107559.7801 | -102437.8858 | -10243.7886 | 10243.7886 | 102437.8858 | 117803.5686 | Dimensional bound of +/- 0.005 m thickness rubber (+/- 50%)
| Cost air pipe | 28290 | 30000 | 31710 |  |  | Cost pumps | -103300 | -100000 | -6600 | 14600 | 100000 | 121900 | Dimensional bound of +/- 5 pieces (+/- 50%)
| Cost floaters | 11316 | 12000 | 12684 |  |  | Cost generator | -78696.2176 | -75961.6 | -5469.2352 | 5469.2352 | 75961.6 | 84165.4528 | Dimensional bound of +/- 2MW power capacity (+/- 50%)
| Cost electrical system | 67006.6306 | 70533.2954 | 74059.9601
| 5. Total cost umbilical system | 134902.6306 | 142533.2954 | 150163.9601
| Cost butterfly valves | 21274 | 22000 | 23606
| Cost Francis turbine | 440472.368 | 455504 | 488755.792
| Cost generator | 146453.9648 | 151923.2 | 157392.4352
| Cost transformer | 11985.2 | 12616 | 13246.8
| 6. Total cost turbine system | 620185.5328 | 642043.2 | 683001.0272
| Cost manifold | 134013.2612 | 141066.5907 | 148119.9203
| Cost geonet | 10608.5912 | 11249.8316 | 11891.072
| Cost dumpstones | 289275 | 304500 | 319725
| 7. Total cost --Version 1-- extra's | 433896.8523 | 456816.4223 | 479735.9922
| Cost control system | 268026.5224 | 282133.1814 | 296239.8405
| Cost steel components | 136411.3932 | 141066.5907 | 151364.4518
| Cost working fluid | 100509.9459 | 105799.943 | 111089.9402
| Cost other | 268026.5224 | 282133.1814 | 296239.8405
| 8. Total other costs | 772974.3838 | 811132.8966 | 854934.073
| TOTAL PROCUREMENT COST | 3637312.795 | 3789198.937 | 4046283.773
| TOTAL PROCUREMENT COST, SINGLE SYSTEM | 3637312.795 | 3789198.937 | 4046283.773
96700 | 100000 | 193400 | 200000 | 214600 | 300000 | 321900
-103300 | -100000 | -6600 |  | 14600 | 100000 | 121900
Comparison current Procurement with cost model base version vs. Buried
[7 empty] | --Version 1-- |  |  |  | --Version 2-- design
[7 empty] | Cost | Change in value | Explanation |  | Cost | Change in value | Explanation
[7 empty] | Procurement old version (without dredging and supply chain cost) | 3074 |  |  | Procurement old version (without dredging and supply chain cost) | 7732
[7 empty] | Concrete reservoir | 92.794 | Around 40k larger than System Cost Comparison Tool figure that uses length*area of concrete instead of length*outer diameter reservoir*inner diameter reservoir, and explained by basic input differences |  | Concrete reservoir | -233.028 | Around 10k larger than System Cost Comparison Tool figure that uses length*area of concrete instead of length*outer diameter reservoir*inner diameter reservoir, and explained by basic input differences
[7 empty] | Tension cables | 1.73 | Explained by larger cable length, due to larger reservoir length, and mistake in old price |  | Tension cables | 3.46 | Explained by larger cable length, due to larger reservoir length, and mistake in old price
[7 empty] | Metal skirts and suction anchors | 134.691 | Explained by new higher price stainles steel, and larger requirements due to larger reservoir volume |  | Metal skirts and suction anchors | 1346.912 | Explained by new higher price stainless steel, and larger requirements due to larger reservoir volume
[7 empty] | Bladder | -33.416 | A difference exist due to different methods of achieving the eventual price. In the Cost model example, the price of the --Version 2-- design is cut in half. In the current setting, a different bladder area size is calculated based on a different reservoir radius and length. This is number is ultimately combined with the density and price of PVC |  | Bladder | 40.876 | Explained by larger length bladder due to larger reservoir length
[7 empty] | Connector blocks | 0 |  |  | Connector blocks | 2.048 | Explained by mistake in old price, and strip length due to larger reservoir length
[7 empty] | Metal connection | 0 |  |  | Metal connection | -3.3 | Explained by smaller current stainless steel price, and larger strip length due to larger reservoir length
[7 empty] | Bolts and nuts | 0 |  |  | Bolts and nuts | -0.7 | Explained by slightly larger figure in cost model Suction anchor&Buried
[7 empty] | Inserts | 0 |  |  | Inserts | 0
[7 empty] | Manifold | 14.814 | Explained by scaling up of the cost in accordance with larger current rigid reservoir volume |  | Manifold | -
[7 empty] | Ballast stones and geo textile | 27.046 | Explained by the fact that a calculation is performed for these figures while in the older cost models it was based on an estimate |  | Ballast stones and geo textile | -
[7 empty] | Pumping system | 0 |  |  | Pumping system | -7.336 | Explained in price mistake pipe in Cost Assessment Suction anchor design
[7 empty] | Umbilical system | -17.593 | Explained by the cost of the electric system which is cut in half in the current cost figure in accordance with the System Cost Comarison Tool, while this is not done in past Umbilical cost figures |  | Umbilical system | 14.814 | Explained by scaling up of electric system cost in accordance with larger volume rigid reservoir
[7 empty] | Pump-turbine | -1361.957 | Explained by the fact that a cost estimation based on online price figures of each Turbine system components was conducted in the current model, while an estimation per MW for the complete turbine system was used in older ones |  | Pump-turbine | -3361.957 | Explained by the assumption of twice the turbine system price in the Cost model Suction anchor&Buried
[7 empty] | Shaft | 1235.345 | Explained by the fact that the cost of the shaft is left out in older cost models |  | *Shaft (something of similar cost will most likely be added in a later stage of the design) | 1235.345 | Explained by the fact that the cost of the shaft is left out in older cost models
[7 empty] | Control system | 29.629 | Explained by scaling up of the cost in accordance with larger current rigid reservoir volume |  | Control system | 59.258 | Explained by scaling up of the cost in accordance with larger current rigid reservoir volume
[7 empty] | Steel components | 14.814 | Explained by scaling up of the cost in accordance with larger current rigid reservoir volume |  | Steel components | 29.629 | Explained by scaling up of the cost in accordance with larger current rigid reservoir volume
[7 empty] | Electronics | -25 | Cost of electronics is already incurred in the umbilical costs, so it is left out in the current model |  | Electronics | -50 | Cost of electronics is already incurred in the umbilical costs, so it is left out in the current model
[7 empty] | Work fluid | 11.111 | Explained by scaling up of the cost in accordance with larger current rigid reservoir volume |  | Work fluid | 22.222 | Explained by scaling up of the cost in accordance with larger current rigid reservoir volume
[7 empty] | Other | 29.629 | Explained by scaling up of the cost in accordance with larger current rigid reservoir volume |  | Other | 59.258 | Explained by scaling up of the cost in accordance with larger current rigid reservoir volume
[7 empty] | Procurement current version | 3227.637 |  |  | Procurement current version | 6889.501
This chart isn't available in your version of Excel. Editing this shape or saving this workbook into a different file format will permanently break the chart.
This chart isn't available in your version of Excel. Editing this shape or saving this workbook into a different file format will permanently break the chart.

## Assembly
Assembly
| Parameter | Value | Unit | Extra information
| Daily rent rate dock | 16869
| Hourly gantry crane rate | 462
| Hourly forklift rate | 87
| Hourly salary assembly workers | 7
| Hourly kW electricity cost | 4.2
| Lighting time required | 11 | [hours]
| Time of work day assembly | 9 | [hours]
| Electricity required | 30 | [kW]
| Amount of cranes used | 2 | [#]
| Calculation | Value | Unit | Extra information
| Employees required | 3 | [#] | Based on a fraction of the rigid reservoir's volume times the amount of employees required in Di donna's model
| Time gantry crane is used | 18.6563 | [hours] | Based on the amount of work hours required for all operations in which the gantry crane is used
| Steel frame positioning time required | 0.26 | [days] | Based on economies of scale multiplied with the days required for one unit in Di Donna's model
| Steel frame welding time required | 0 | [days] | Takes the value for the amount of economies of scale based on one unit of Di Donna's model if calculated for the --Version 2-- version. Otherwise take the value of 0 as no welding is required for the --Version 1--
| Rigid reservoir positioning time required | 0.57 | [days] | Based on economies of scale multiplied with the days required for one unit in Di Donna's model
| Rigid reservoir assembly time required | 2.0563 | [days] | Takes the assembly days for one unit of di Donna's model multiplied by a factor of the --Version 2-- design/--Version 1-- design rigid reservoir weight to the weight of Di Donna's OG3 design
| Rigid reservoir miscellaneous time required | 1.19 | [days] | Based on economies of scale multiplied with the days required for one unit in Di Donna's model
| Engine room assembly time required | 0.4144 | [days] | Based on economies of scale multiplied with the days required for one unit in Di Donna's model. This number is subsequently multiplied with the weight factor of Dijkstra per MW, multiplied with the power capacity of this model
| Flexible bladder assembly time required | 0.82852 | [days] | Takes the assembly days for one unit of di Donna's model multiplied by a factor of the --Version 2-- design/--Version 1-- design flexible bladder weight to the weight of Di Donna's OG3 design
| Total assembly time required | 5.3192 | [days] | The sum of all assembly days required
| Total dock cost | 89730.2825 |  | Total assembly days required times the daily rental rate of a dock
| Total lighting cost | 7372.4685 |  | The price of all kWh lightning used for the assembly of the unit(s)
| Total forklift cost | 4164.966 |  | The rental price for the total amount of work hours that the forklift was used
| Total cranes cost | 17238.4294 |  | The rental price for the total amount of hours that the gantry crane was used
| Total salary cost | 1228.7448 |  | Salary costs for the total time that assembly operations were performed
| TOTAL ASSEMBLY COST | 119734.8912
| TOTAL ASSEMBLY COST, SINGLE SYSTEM | 119734.8912

## Installation & Commissioning
Installation & Commissioning
| Installation |  |  |  |  | Commissioning
|  | Step 1: Dredging and/or seabed preparation |  |  |  |  | Parameter | Value | Unit | Extra information
[7 empty] | Employees side acceptance test | 4 | [#]
|  | Parameter | Value | Unit | Extra information |  | Duration side acceptance test | 2 | [days]
|  | Capacity (m3/h) | 15000 | [m3/h]
|  | Speed dredging vessel (km/h) | 29.63 | [km/h] | Based on speed Queen of The Netherlands |  | Performance monitoring and warrantty duration | 2 | [years]
|  | Fixed cost | 200000 |  |  |  | Yearly performance monitoring and warranty cost
|  | Cost dredging vessel per day | 100000
[7 empty] | Calculation | Value | Unit | Extra information
|  | Calculation | Value | Unit | Extra information |  | Total cost side acceptance test | 1800
|  | Length reservoir | 124.3718 | [m]
|  | Hole depth | -47.5 | [m]
|  | Width reservoir | 14.2456 | [m] |  | Insurance
|  | Height reservoir | 42.7369 | [m]
|  | Outer volume reservoir | 75719.3244 | [m3] |  |  | Parameter | Value | Unit | Extra information
|  | Talud (1m horizontal = 3m depth | -15.675 | [m] |  |  | Yearly P&I insurance cost | 0
[7 empty] | Duration P&I insurance cost | 3 | [years] | Maximum value:3
|  | Dredging volume calculation | 7379.973 | [m3]
|  | Time dredging vessel is hired | 1 | [days] |  |  | Yearly Hull and machinery insurance cost | 0
[7 empty] | Duration hull and machinery insurance cost | 3 | [years] | Maximum value: 3
|  | Cost of dredging | 300000
|  | Cost of flattening seabed | 30000
|  | Cost of surveys | 8000
|  | Total dredging cost | 338000
|  | Total dredging cost, single unit | 338000
Step 2: Concrete structure installation / --Innovation-- system installation
|  | Parameter | Value | Unit | Extra information
|  | Choice of installation vessel | Tug vessels |  | Pick your choice of concrete structure installation, this will affect the total installation cost of the concrete structure
|  | Speed heavy transport vessel | 26.85 | [km/h] | Boskalis' Vanguard used as reference material
|  | Cost heavy transport vessel per day | 70000 |  | Advide COO used as reference material
|  | Number of tug vessels used | 4 | [#] | In this example, four tugs with 75 ton bollard pull are used
|  | Speed tug vessel | 7.41 | [km/h] | In this example, four knots per hour
|  | Cost tug vessel per day | 10000 |  |  |  |  | Legend
[8 empty] | 1 | = | Dreding and/or seabed preparation
|  | Deployment time on-site | 2 | [hours] |  |  |  | 2 | = | Concrete structure / --Innovation-- system installation
[8 empty] | 3 | = | Pouring
|  | Calculation | Value | Unit | Extra information |  |  | 4 | = | Flexible bladder installation
|  | Time installation vessel is hired | 1 | [days] | One extra day of installation vessel hire per system for Heavy transport vessel, due to extra day of loading barge |  |  | 5 | = | Ballast stone placement
|  | Cost of loading barge | 0 |  | Mammoet (2021): Cost of hiring load-in load-out system for one operation
|  | Cost of renting vessel | 40000 |  | Includes rental time while barge is being loaded for heavy transport vessel option
|  | Total cost concrete reservoir installation | 40000
|  | Total cost concrete reservoir installation, single unit | 40000
Step 3: Pouring
|  | Parameter | Value | Unit | Extra information
|  | Capacity (m3/h) | 15000 | [m3/h]
|  | Speed pouring vessel (km/h) | 29.63 | [km/h]
|  | Fixed cost | 120000
|  | Cost pouring vessel per day | 60000
|  | Calculation | Value | Unit | Extra information
|  | Time pouring vessel is hired | 1 | [days] | No pourinf days calculated for --Version 2-- design. Economies of scale savings included for --Version 1--
|  | Total cost pouring | 180000
|  | Total cost pouring, single unit | 180000
Step 4: Flexible bladder installation
|  | Parameter | Value | Unit | Extra information
|  | Choice of installation vessel | Dive support vessels |  | Pick your choice of flexible bladder installation, this will affect the total installation cost of the concrete structure
|  | Number of tug vessels used | 4 | [#] | Based on recommendation Boskalis employee
|  | Number of dive support vessels used | 2 | [#] | Based on recommendation Boskalis employee
|  | Speed dive support vessel | 23.15 | [km/h] | Based on full speed Boka Topaz
|  | Cost dive support vessel per day | 17500 |  | Based on recommendation Boskalis employee
|  | Deployment time on-site | 2 | [hours] | Time it takes to place one flexible bladder in position
|  | Calculation | Value | Unit | Extra information
|  | Time flexible bladder installation vessel is hired | 1 | [days] | No days calculated for the --Version 2-- as only one maritime operation is required for installation
|  | Total cost flexible bladder installation | 35000
|  | Cost of flexible bladder installation, single unit | 35000
Step 5: Ballast stone placement
|  | Parameter | Value | Unit | Extra information
|  | Speed fallpipe vessel | 25 | [km/h] | Based on speed Boskalis Rockpiper
|  | Cost fallpipe vessel per day | 70000 |  | Ook mobilisatie en demobilisatiekosten
|  | Capacity fallpipe vessel | 24000 | [ton] | Based on carrying capacity Boskalis Rockpiper
|  | Loading time vessel | 1 | [days] | Based on recommendation Boskalis employee
|  | Transportation time Norway to wind farm | 2 | [days] | Based on recommendation Boskalis employee
|  | Single operation time on-site | 2 | [hours] | Based on recommendation Boskalis employee
|  | Calculation | Value | Unit | Extra information
|  | Maximum amount of ballast stone operations per trip | 3 | [#]
|  | Time fallpipe vessel is hired | 5.0833 | [days] | Takes into account extra time if economies of scale exceeds maximum amount of single trip ballast stone operations
|  | Total cost ballast stone placement | 355833.3333
|  | Cost of ballast stone placement, single unit | 355833.3333
TOTAL INSTALLATION COSTS
|  | Calculation | Value | Unit | Extra information
|  | TOTAL INSTALLATION COST | 593000
|  | TOTAL INSTALLATION COST, SINGLE SYSTEM | 593000

## Operation & Maintenance
Operation & Maintenance
Operation
|  | Parameter | Value | Unit | Extra information
|  | Seabed rental cost per MWh | 0.98
|  | Volume / power ratio (1 : x ) | 1.5
|  | Max cycles per day | 16 | [#]
|  | Average cycles per day | 5 | [#]
|  | Cycles per year | 1825 | [#]
|  | Periodic connection tariff (monthly) | 660 |  | Liander's 2MVA - 5MVA tariff
|  | Calculation | Value | Unit | Extra information
|  | Cost of seabed rental (yearly) | 10731 |  | Amount is chargded if wind farm's distance to shore < 12 nautical miles
Cost of insurance (yearly)
|  | Cost of transmission charges (yearly) | 7920
|  | TOTAL OPERATION COST PER YEAR | 18651
|  | TOTAL OPERATION COST PER YEAR, SINGLE SYSTEM | 18651
Maintenance
Özcan et al. (2017) --> material cost + generation loss cost, Özcan et al. (2019) --> pieces of equipment, maintenance period, labor requirement
|  | Parameter | Value | Unit | Extra information | Parameter | Value | Unit | Extra information
|  | Number of units reference material | 5 | [#] |  | Number of dive support vessels used per revision maintenance trip | 1 | [#]
|  | Unit power capacity reference material | 200 | [MW] |  | Speed dive support vessel | 23.15 | [km/h] | Based on full speed Boka Topaz
|  | Total power capacity reference material | 1000 | [MW] |  | Cost dive support vessel per day | 17500
|  | Revision time on-site | 2 | [hours]
|  | Revision maintenance interval | 5 | [Years] | Minimum value: 3, Maximum value: 7
|  | Generator material cost | 500 |  |  | Generator maintenance period | 64 | [hours] | Total time required for revision maintenance for every piece of equipment
|  | Warning transformer material cost | 720 |  | Fraction labor cost warning transformer / labor cost main transformer, multiplied with material cost main transformer | Warning transformer maintenance period | 64 | [hours]
|  | Current transformer material cost | 200 |  |  | Current transformer maintenance period | 2 | [hours]
|  | Voltage transformer material cost | 200 |  |  | Voltage transformer maintenance period | 2 | [hours]
|  | Main transformer material cost | 1200 |  |  | Main transformer maintenance period | 40 | [hours]
|  | Internal transformer material cost | 260 |  | Current/Voltage transformer material cost + fraction labor cost internal transformer / labor cost main transformer, multiplied with material cost main transformer | Internal transformer maintenance period | 4 | [hours]
|  | Butterfly valve material cost | 980 |  | Fraction labor cost butterfly valve / labor cost main transformer, multiplied with material cost main transformer | Butterfly valve maintenance period | 29 | [hours]
|  | Turbine material cost | 806 |  | Fraction labor cost turbine / labor cost main transformer, multiplied with material cost main transformer | Turbine maintenance period | 16 | [hours]
|  | Generator generation loss cost | 356880 |  |  | Generator labor requirement | 18 | [people] | The amount of workers working simultaneously on the revision maintenance of a category of equipment
|  | Warning transformer generation loss cost | 356880 |  | Fraction labor cost warning transformer / labor cost main transformer, multiplied with generation loss cost main transformer | Warning transformer labor requirement | 3 | [people]
|  | Current transformer generation loss cost | 29740 |  |  | Current transformer labor requirement | 2 | [people]
|  | Voltage transformer generation loss cost | 29740 |  |  | Voltage transformer labor requirement | 2 | [people]
|  | Main transformer generation loss cost | 594800 |  |  | Main transformer labor requirement | 8 | [people]
|  | Internal transformer generation loss cost | 59480 |  | Current/Voltage transformer generation loss cost + fraction labor cost internal transformer / labor cost main transformer, multiplied with generation loss cost main transformer | Internal transformer labor requirement | 4 | [people]
|  | Butterfly valve generation loss cost | 485752 |  | Fraction labor cost butterfly valve / labor cost main transformer, multiplied with generation loss cost main transformer | Butterfly valve labor requirement | 8 | [people]
|  | Turbine generation loss cost | 399706 |  | Fraction labor cost turbine / labor cost main transformer, multiplied with generation loss cost main transformer | Turbine labor requirement | 12 | [people]
|  | Calculation | Value | Unit | Extra information
|  | 1. Generator maintenance cost | 5993.05 |  | 1. Total labor hours and corresponding labor costs taken of one 200MW reference unit 2. Fraction of --Innovation--'s power capacity over single reference unit's power capacity used to calculate material cost --Innovation--. 3. Two hours of generation loss cost used for generation loss cost --Innovation--. These costs are furthemore scaled down by the fraction of the --Innovation--'s power capacity over a single reference unit's power capacity.
|  | 2. Warning transformer maintenance cost | 1197.45
|  | 3. Current transformer maintenance cost | 618.8
|  | 4. Voltage transformer maintenance cost | 618.8
|  | 5. Main power transformer maintenance cost | 2218.8
|  | 6. Internal transformer maintenance cost | 680
|  | Total revision maintenance cost electrical equipment | 11326.9
|  | 7. Butterfly valve maintenance cost | 1849.6028
|  | 8. Turbine maintenance cost | 1975.385
|  | Total revision maintenance cost mechanical equipment | 3824.9878
|  | Transportation cost per revision trip | 17500
|  | TOTAL MAINTENANCE COST PER REVISION PERIOD | 32651.8878
|  | TOTAL MAINTENANCE COST PER REVISION PERIOD, SINGLE SYSTEM | 32651.8878
|  | TOTAL OPEX | 503627.551

## Decommissioning & Disposal
Decommissioning & Disposal
Decommissioning
|  |  | Parameter | Value | Unit | Extra information
|  |  | Time required at site | 2 | [hours]
|  |  | Calculation | Value | Unit | Extra information
|  |  | Decommissioning time | 1 | [days] | Speed dive support vessel used as reference material
|  |  | TOTAL DECOMMISSIONING COST | 17500
|  |  | TOTAL DECOMMISSIONING COST, SINGLE UNIT | 17500
Disposal
|  |  | Parameter | Value | Unit | Extra information
|  |  | Amount of steel salvaged below 2 meter water depth | 125 | [ton] | Total weight corresponding to 5 meters of total shaft height (3 meters above and 2 meters below surface)
|  |  | Salvage value stainless steel per kg | 1.1 |  | Retrieved from KH-metals on 7-6-2021
S |  |  | Salvage value scrap steel per kg | 0.22 |  | Retrieved from KH-metals on 7-6-2021
|  |  | Salvage value copper per kg | 6.2 |  | Retrieved from KH-metals on 7-6-2021
|  |  | Calculation | Value | Unit | Extra information
|  |  | Total salvage value Shaft | 27500
|  |  | Total salvage value Francis turbines | 21753.6 |  | Based on Whitehead (2013) weights of total steel used for 2 MW Francis turbine
|  |  | Total salvage value generators | 116560 |  | Based on Habib and Wenzel (2016) kg/MW copper of permanent magnet generator
|  |  | Total salvage value transformers | 34278.4 |  | Based on Chen, Yang and Zhao (2011) raw materials of the transformer of a 1.25 MW wind turbine
|  |  | TOTAL SALVAGE VALUE --Innovation-- SYSTEM | 200092
|  |  | TOTAL SALVAGE VALUE --Innovation-- SYSTEM, SINGLE SYSTEM | 200092